## sheet1
ID | Name | Designator | Footprint | Quantity | Manufacturer Part | Manufacturer | Price | Mounted | Mouser | Datasheet | Comments:
1 | Atmega 328p | U1,U5 | TQFP-32 | 2 | ATMEGA328P-AU | ATMEL |  | Yes | https://www.mouser.co.uk/ProductDetail/Microchip-Technology-Atmel/ATMEGA328P-AU?qs=sGAEpiMZZMtVoztFdqDXO3RbBx7FKCmV | https://www.mouser.co.uk/datasheet/2/268/Atmel-8271-8-bit-AVR-Microcontroller-ATmega48A-48P-1315288.pdf | CM: ATmega328P-AN has better temp range
2 | MAX471CPA | U2 | SOIC-8 | 1 | MAX4714EXT+T | MAXIM |  | Yes | https://www.mouser.co.uk/ProductDetail/Maxim-Integrated/MAX4714EXT%2bT?qs=sGAEpiMZZMtxrAS98ir%252bsyRVmFfiP%252b%252b4cTHVVlr43xA%3d | https://www.mouser.co.uk/datasheet/2/256/MAX4714-58755.pdf | CM: Smaller package is available if needed
3 | FDN361BN | Q1,Q2 | SOT-23(SOT-23-3) | 2 | FDN359BN | FAIRCHILD |  | Yes | https://www.mouser.co.uk/ProductDetail/ON-Semiconductor-Fairchild/FDN359BN?qs=%2fha2pyFadujqsjNIRhpWf7gIdSptir99xzMdsGEQ%2fh4%3d | https://www.fairchildsemi.com/datasheets/FD/FDN359BN.pdf | CM:
4 | MAX6369KA+T | U3,U4 | SOT-23-8 | 2 | MAX6369KA+T | MAXIM |  | Yes | https://www.mouser.co.uk/ProductDetail/Maxim-Integrated/MAX6369KA%2bT?qs=sGAEpiMZZMunEhqKs81nFFSrWToUXdqMhTrIHig1CPI%3d | https://www.mouser.co.uk/datasheet/2/256/MAX6369-MAX6374-962281.pdf | CM:
5 | 100nF | C8,C3,C9,C7,C4,C1,C2,C6,C10 | 0603 Metric | 9 |  |  |  | Yes | https://www.mouser.co.uk/ProductDetail/Murata-Electronics/GRM033R61C104KE14E?qs=sGAEpiMZZMs0AnBnWHyRQN7%2fAA2D2lPPABTSfbP91yoB9u7LR6kUoQ%3d%3d | https://www.mouser.co.uk/datasheet/2/281/murata_03052018_GRM_Series_1-1310166.pdf | CM: X5R Dielectric which isn't great. 16V
6 | 4.7uF | C5 | 0603 Metric | 1 |  |  |  | Yes |  |  | CM:
7 | 10K | R7,R6,R2,R9 | 0603 Metric | 4 |  |  |  | Yes |  |  | CM:
8 | 1,8K | R5 | 0603 Metric | 1 |  |  |  | Yes |  |  | CM:
9 | 30K | R1,R3 | 0603 Metric | 2 |  |  |  | Yes |  |  | CM:
10 | 7.5K | R8,R4 | 0603 Metric | 2 |  |  |  | Yes |  |  | CM:
11 | 8MHz | X2,X1 | 3213 | 2 | CSTCE8M00G55A-R0 | MuRata |  | Yes |  |  | CM: Where is X2?
12 | Header-Male-2.54_1x6 | P1,P3,P4 | HDR-6X1/2.54 | 3 |  |  |  | Yes |  |  | CM:
13 | Header-Female-2.54_1x9 | P2 | HDR-9X1/2.54 | 1 |  |  |  | Yes |  |  | CM:
14 | LORA-RA-02-433MHZ | U6 | LORA-RA2-SMD | 1 | RA-02 | Ai-Thinker |  | Yes |  |  | CM:
| 22pF Capacitors with X1 | Recommend 1% C0G (NP0) Dielectric. Smallest package on Mouser is 1206. | [6 empty] | https://www.mouser.co.uk/Passive-Components/Capacitors/Ceramic-Capacitors/MLCCs-Multilayer-Ceramic-Capacitors/Multilayer-Ceramic-Capacitors-MLCC-SMD-SMT/_/N-bkrdv?P=1z0x4jpZ1z0wljoZ1yxbokaZ1yzmoud&Ns=Pricing%7c0