## Sheet1
Req No. | Requirement | F/NF | MoSCoW | Implemented in | System Test Script Result | Key
1 | FS must remain in benign state during launch | NF | MUST |  |  | F | Functional
2 | FS must detect exit from launch tube | NF | MUST |  |  | NF | Non-Functional
3 | Battery enable must occur following jettison | NF | MUST |  |  | FS | FOSSASAT
4 | Arduino configuration must occur following jettison | F | MUST | beacontest1.ino - setup()
5 | FS initialisation must occur following jettison | F | MUST | beacontest1.ino - setup()
6 | Communication operational checks must occur following jettison | F | MUST | beacontest1.ino - setup()
7 | Battery operating checks must take to ensure battery operating within design parameters | F | MUST | beacontest1.ino - setup(), loop()
8 | Confirmation of tansmit and receive signals must be made | F | MUST | communication.cpp/.h
9 | FS must be able to transmit using the defined protocol | F | MUST | communication.cpp/.h
10 | FS must be able to receive using a defines protocol | F | MUST | communication.cpp/.h
11 | PING functions must be implemented | F | MUST | communication.cpp/.h
12 | PONG functioins mus be implemented | F | MUST | communication.cpp/.h
13 | STOP transmissioin functionality must be implemented | F | MUST | communication.cpp/.h
14 | START transmission functionality must be implemented | F | MUST | communication.cpp/.h
15 | Wipe EEPROM functionality must be implemented | F | MUST | persistant_storage.cpp/.h
16 | Antena deployment fuctionality must be implemented | F | MUST | deployment.cpp/.h
17 | Re-transmit of received message functionality should be implemented | F | SHOULD | communication.cpp/.h
18 | Frequency band change during operation could be implemented | F | MUST | communication.cpp/.h
19 | Message logging functionality could be iplemented | F | WONT