## sheet1
ID | Name | Designator | Footprint | Quantity | Manufacturer Part | Manufacturer | Unit Price | Line Price | Mounted | Mouser | Datasheet | Comments:
1 | Atmega 328p | U1,U5 | TQFP-32 | 2 | ATMEGA328P-AU | ATMEL |  |  | Yes | https://www.mouser.co.uk/ProductDetail/Microchip-Technology-Atmel/ATMEGA328P-AU?qs=sGAEpiMZZMtVoztFdqDXO3RbBx7FKCmV | https://www.mouser.co.uk/datasheet/2/268/Atmel-8271-8-bit-AVR-Microcontroller-ATmega48A-48P-1315288.pdf | CM: ATmega328P-15AZ is an AEC Qualified part. Recommended upgrade.
2 | MAX471CPA | U2 | SOIC-8 | 1 | MAX4714EXT+T | MAXIM |  |  | Yes | https://www.mouser.co.uk/ProductDetail/Maxim-Integrated/MAX4714EXT%2bT?qs=sGAEpiMZZMtxrAS98ir%252bsyRVmFfiP%252b%252b4cTHVVlr43xA%3d | https://www.mouser.co.uk/datasheet/2/256/MAX4714-58755.pdf | CM: Smaller package is available if needed
3 | FDN361BN | Q1,Q2 | SOT-23(SOT-23-3) | 2 | FDN359BN | FAIRCHILD/ON SEMI |  |  | Yes | https://www.mouser.co.uk/ProductDetail/ON-Semiconductor-Fairchild/FDN359BN?qs=%2fha2pyFadujqsjNIRhpWf7gIdSptir99xzMdsGEQ%2fh4%3d | https://www.fairchildsemi.com/datasheets/FD/FDN359BN.pdf | CM:
4 | MAX6369KA+T | U3,U4 | SOT-23-8 | 2 | MAX6369KA+T | MAXIM |  |  | Yes | https://www.mouser.co.uk/ProductDetail/Maxim-Integrated/MAX6369KA%2bT?qs=sGAEpiMZZMunEhqKs81nFFSrWToUXdqMhTrIHig1CPI%3d | https://www.mouser.co.uk/datasheet/2/256/MAX6369-MAX6374-962281.pdf | CM:
5 | 100nF 5% 25V X8R | C8,C3,C9,C7,C4,C1,C2,C6,C10 | 0603 Imperial | 9 | GCM188R91E104JA37D | MURATA | 0.21 | 1.89 | Yes | https://www.mouser.co.uk/ProductDetail/Murata-Electronics/GCM188R91E104JA37D?qs=sGAEpiMZZMs0AnBnWHyRQKFZIQ7b73cd6k1bYMTTL%2fZdHGICS6QvOw%3d%3d | https://www.mouser.co.uk/datasheet/2/281/murata_03122018_GCM_Series-1310150.pdf | CM: AEC Q200
6 | 4.7uF 20% 25V X6S | C5 | 0603 Imperial | 1 | GRT188C81E475ME13D | MURATA | 0.36 | 0.36 | Yes | https://www.mouser.co.uk/ProductDetail/Murata-Electronics/GRT188C81E475ME13D?qs=sGAEpiMZZMs0AnBnWHyRQKtaB%2fEehnE2sUBmSCK%2fSDLL8KasPti0Zw%3d%3d | https://www.mouser.co.uk/datasheet/2/281/product-837149.pdf | CM: AEC Q200
7 | 10K 1% 100mW | R7,R6,R2,R9 | 0603 Imperial | 4 | AT0603FRE0710KL | YAGEO | 0.13 | 0.52 | Yes | https://www.mouser.co.uk/ProductDetail/Yageo/AT0603FRE0710KL?qs=sGAEpiMZZMtlubZbdhIBINhe0vL5TjR%2fdQWpUTsvFcA%3d | https://www.mouser.co.uk/datasheet/2/447/PYu-AT_51_RoHS_L_5-1222714.pdf | CM: Is 100mW suitable? AEC Q200
8 | 1K8 1% 330mW | R5 | 0603 Imperial | 1 | SG73S1JTTD1801F | KOA Speer | 0.07 | 0.07 | Yes | https://www.mouser.co.uk/ProductDetail/KOA-Speer/SG73S1JTTD1801F?qs=sGAEpiMZZMtlubZbdhIBIMav4eZf%2fxzg%2fhTZy4PkZHk%3d | https://www.mouser.co.uk/datasheet/2/219/SG73S-1108995.pdf | CM: AEC Q200
9 | 30K 1% 250mW | R1,R3 | 0603 Imperial | 2 | CRCW060330K0FKEAHP | VISHAY DRALORIC | 0.14 | 0.28 | Yes | https://www.mouser.co.uk/ProductDetail/Vishay-Draloric/CRCW060330K0FKEAHP?qs=sGAEpiMZZMtlubZbdhIBIKMpMWeJoXcVumJ3tO8NoxA%3d | https://www.mouser.co.uk/datasheet/2/427/crcwhpe3-46056.pdf | CM: AEC Q200
10 | 7K5 1% 250mW | R8,R4 | 0603 Imperial | 2 | CRCW06037K50FKEAHP | VISHAY DRALORIC | 0.17 | 0.34 | Yes | https://www.mouser.co.uk/ProductDetail/Vishay-Draloric/CRCW06037K50FKEAHP?qs=sGAEpiMZZMu61qfTUdNhGwGvesw0sPGmxSVGG858aAM%3d | https://www.mouser.co.uk/datasheet/2/427/crcwhpe3-46056.pdf | CM: AEC Q200
11 | 8MHz 0.5% XO | X2,X1 | 3213 | 2 | CSTCE8M00G55A-R0 | MURATA |  |  | Yes | https://www.mouser.co.uk/ProductDetail/Murata-Electronics/CSTCE8M00G55A-R0?qs=%2fha2pyFadugMR2%2fN3NvY%2fYN2tULoLgJbq1DWb3YqRoXw1ZOBBu%2fghg%3d%3d | https://www.mouser.co.uk/datasheet/2/281/p16e-522700.pdf | CM: EOL
12 | Header-Male-2.54_1x6 | P1,P3,P4 | HDR-6X1/2.54 | 3 | 825433-6 | TE Conn |  |  | Yes | https://www.mouser.co.uk/ProductDetail/TE-Connectivity-AMP/825433-6?qs=sGAEpiMZZMs%252bGHln7q6pm6Upc30RNkAXNPkVpMjazl0%3d | https://www.mouser.co.uk/datasheet/2/418/NG_CD_825433_S_baseFilename-1262311.pdf | CM: Is 6.7mm pin length enough?
13 | Header-Female-2.54_1x9 | P2 | HDR-9X1/2.54 | 1 | 825433-9 | TE Conn |  |  | Yes | https://www.mouser.co.uk/ProductDetail/TE-Connectivity-AMP/825433-9?qs=sGAEpiMZZMs%252bGHln7q6pm6Upc30RNkAXg7Y8S3K3f0M%3d | https://www.mouser.co.uk/datasheet/2/418/NG_CD_825433_S_baseFilename-673560.pdf | CM: Is 6.7mm pin length enough?
14 | LORA-RA-02-433MHZ | U6 | LORA-RA2-SMD | 1 | RA-02 | Ai-Thinker | 8 | 8 | Yes |  |  | CM: u.FL Antenna? Also, put a large ground pad under this device. Stitch it to the GND plane with LOTS of vias.