## sheet1
ID | Name | Designator | Footprint | Quantity | Manufacturer Part | Manufacturer | Price | Mounted | Mouser | Datasheet | Comments:
1 | Atmega 328p | U1,U5 | TQFP-32 | 2 | ATMEGA328P-AU | ATMEL |  | Yes | https://www.mouser.co.uk/ProductDetail/Microchip-Technology-Atmel/ATMEGA328P-AU?qs=sGAEpiMZZMtVoztFdqDXO3RbBx7FKCmV | https://www.mouser.co.uk/datasheet/2/268/Atmel-8271-8-bit-AVR-Microcontroller-ATmega48A-48P-1315288.pdf | CM: ATmega328P-AN has better temp range
2 | MAX471CPA | U2 | SOIC-8 | 1 | MAX4714EXT+T | MAXIM |  | Yes | https://www.mouser.co.uk/ProductDetail/Maxim-Integrated/MAX4714EXT%2bT?qs=sGAEpiMZZMtxrAS98ir%252bsyRVmFfiP%252b%252b4cTHVVlr43xA%3d | https://www.mouser.co.uk/datasheet/2/256/MAX4714-58755.pdf | CM: Smaller package is available if needed
3 | FDN361BN | Q1,Q2 | SOT-23(SOT-23-3) | 2 | FDN359BN | FAIRCHILD/ON SEMI |  | Yes | https://www.mouser.co.uk/ProductDetail/ON-Semiconductor-Fairchild/FDN359BN?qs=%2fha2pyFadujqsjNIRhpWf7gIdSptir99xzMdsGEQ%2fh4%3d | https://www.fairchildsemi.com/datasheets/FD/FDN359BN.pdf | CM:
4 | MAX6369KA+T | U3,U4 | SOT-23-8 | 2 | MAX6369KA+T | MAXIM |  | Yes | https://www.mouser.co.uk/ProductDetail/Maxim-Integrated/MAX6369KA%2bT?qs=sGAEpiMZZMunEhqKs81nFFSrWToUXdqMhTrIHig1CPI%3d | https://www.mouser.co.uk/datasheet/2/256/MAX6369-MAX6374-962281.pdf | CM:
5 | 100nF | C8,C3,C9,C7,C4,C1,C2,C6,C10 | 0603 Metric | 9 | GRM033R61C104KE14E | MURATA |  | Yes | https://www.mouser.co.uk/ProductDetail/Murata-Electronics/GRM033R61C104KE14E?qs=sGAEpiMZZMs0AnBnWHyRQN7%2fAA2D2lPPABTSfbP91yoB9u7LR6kUoQ%3d%3d | https://www.mouser.co.uk/datasheet/2/281/murata_03052018_GRM_Series_1-1310166.pdf | CM: X5R Dielectric which isn't great. 16V. 16wk Lead time :(
6 | 4.7uF | C5 | 0603 Metric | 1 |  | MURATA |  | Yes | https://www.mouser.co.uk/ProductDetail/Murata-Electronics/GRM035R60J475ME15D?qs=sGAEpiMZZMs0AnBnWHyRQO9VYadaKTO%252bNbImDO%252buF90OUKoJRXJuqQ%3d%3d | https://www.mouser.co.uk/datasheet/2/281/murata_03052018_GRM_Series_1-1310166.pdf | CM: There are only 5 different 4.7uF 0603 caps on Mouser and none have a high enough voltage (derating by 50%).
7 | 10K 1% 200mW | R7,R6,R2,R9 | 1005 Metric | 4 | RCS040210K0FKED | VISHAY |  | Yes | https://www.mouser.co.uk/ProductDetail/Vishay/RCS040210K0FKED?qs=sGAEpiMZZMvdGkrng054t9clqp6gtJJdXBtFSxkAevBVVwivOSsTiw%3d%3d | https://www.mouser.co.uk/datasheet/2/427/rcse3-1013761.pdf | CM: Gone up a size to find powe ratings above 50mW
8 | 1K8 1% 200mW | R5 | 1005 Metric | 1 | CRCW04021K80FKEDHP | VISHAY |  | Yes | https://www.mouser.co.uk/ProductDetail/Vishay-Draloric/CRCW04021K80FKEDHP?qs=YaA%252b3EhhSt081btEZyRrzA%3d%3d | https://www.mouser.co.uk/datasheet/2/427/crcwhpe3-46056.pdf | CM: Gone up a size to find powe ratings above 50mW
9 | 30K 1% 200mW | R1,R3 | 1005 Metric | 2 | CRCW040230K0FKEDHP | VISHAY |  | Yes | https://www.mouser.co.uk/ProductDetail/Vishay-Draloric/CRCW040230K0FKEDHP?qs=40TFAHZMFve33UNSDV%2ffTw%3d%3d | https://www.mouser.co.uk/datasheet/2/427/crcwhpe3-46056.pdf | CM: Gone up a size to find powe ratings above 50mW
10 | 7K5 | R8,R4 | 1005 Metric | 2 | ERJ-2RKF7501X | PANASONIC |  | Yes | https://www.mouser.co.uk/ProductDetail/Panasonic-Industrial-Devices/ERJ-2RKF7501X?qs=sGAEpiMZZMvdGkrng054tx7%2f6%252bNA3LAJ5ynYmiw6Dz4%3d | https://www.mouser.co.uk/datasheet/2/315/AOA0000C304-1149620.pdf | CM: Only 100mW
11 | 8MHz 0.5% XO | X2,X1 | 3213 | 2 | CSTCE8M00G55A-R0 | MURATA |  | Yes | https://www.mouser.co.uk/ProductDetail/Murata-Electronics/CSTCE8M00G55A-R0?qs=%2fha2pyFadugMR2%2fN3NvY%2fYN2tULoLgJbq1DWb3YqRoXw1ZOBBu%2fghg%3d%3d | https://www.mouser.co.uk/datasheet/2/281/p16e-522700.pdf | CM: EOL
12 | Header-Male-2.54_1x6 | P1,P3,P4 | HDR-6X1/2.54 | 3 | 825433-6 | TE Conn |  | Yes | https://www.mouser.co.uk/ProductDetail/TE-Connectivity-AMP/825433-6?qs=sGAEpiMZZMs%252bGHln7q6pm6Upc30RNkAXNPkVpMjazl0%3d | https://www.mouser.co.uk/datasheet/2/418/NG_CD_825433_S_baseFilename-1262311.pdf | CM: Is 6.7mm pin length enough?
13 | Header-Female-2.54_1x9 | P2 | HDR-9X1/2.54 | 1 | 825433-9 | TE Conn |  | Yes | https://www.mouser.co.uk/ProductDetail/TE-Connectivity-AMP/825433-9?qs=sGAEpiMZZMs%252bGHln7q6pm6Upc30RNkAXg7Y8S3K3f0M%3d | https://www.mouser.co.uk/datasheet/2/418/NG_CD_825433_S_baseFilename-673560.pdf | CM: Is 6.7mm pin length enough?
14 | LORA-RA-02-433MHZ | U6 | LORA-RA2-SMD | 1 | RA-02 | Ai-Thinker |  | Yes |  |  | CM: